## Sheet1
CHANNEL MODEL
CASE 1 | [7 empty] | CASE 2
Model | BasicAcousticChannel | [6 empty] | Model | BasicAcousticChannel
Carrier Frequency | 30.kHz, | [6 empty] | Carrier Frequency | 30.kHz,
Bandwidth | 10000.Hz, | [6 empty] | Bandwidth | 10000.Hz,
Spreading | 2, //spherical or cylindrical (spreading loss factor) | [6 empty] | Spreading | 2, //spherical or cylindrical (spreading loss factor)
Temperature | 15.C, | [6 empty] | Temperature | 15.C,
Salinity | 35.ppt, | [6 empty] | Salinity | 35.ppt,
Noise Level | 40.dB, //PSD of ambient noise | [6 empty] | Noise Level | 40.dB, //PSD of ambient noise
Water Depth | 1000.m // 20m on net | [6 empty] | Water Depth | 1000.m // 20m on net
Bit Rate | 2400 bps | [6 empty] | Bit Rate | 4800 bps
Frame Length | 2400/8 bytes per second | [6 empty] | Frame Length | 2400/8 bytes per second
FOR A GIVEN POWER LEVEL, TILL WHAT DISTANCE CAN WE TRANSMIT WITHOUT PACKET LOSS? | [12 empty] | FOR A PARTICULAR DISTANCE, HOW MUCH POWER DO WE NEED TO TRANSMIT A PACKAGE WITHOUT ANY LOSS?
Power | -40 db | [11 empty] | Distance | 100m
|  | TIME - DISTANCE ANALYSIS CASE 1 | [5 empty] | TIME - DISTANCE ANALYSIS CASE 2 | [6 empty] | Precision Simulation
Distance | Loss % | Delay from Simulation (s) | Error (s) | Size/bitRate (s) | Distance/Speed (s) | Total Delay Time (s) |  | Propagation Time (s) | Error (s) | Transmission Time (s) | Total Delay Time (s) |  | Power | Loss % | Power | Loss %
0 | 0 | 1.2 | -1.2 | 0.125 | 0 | 0.125 | 1.075 | 0.7 | -0.7 | 0.25 | 0.25 |  | -40 | 0 | 50 | 0
10 | 0 | 1.207 | -1.2 | 0.125 | 0.0066667 | 0.13167 | 1.0753 | 0.727 | -0.7 | 0.25 | 0.277 |  | -45 | 0 | 51 | 0
20 | 0 | 1.213 | -1.2 | 0.125 | 0.013333 | 0.13833 | 1.0747 | 0.713 | -0.7 | 0.25 | 0.263 |  | -50 | 0 | 52 | 0
30 | 0 | 1.22 | -1.2 | 0.125 | 0.02 | 0.145 | 1.075 | 0.72 | -0.7 | 0.25 | 0.27 |  | -55 | 6.667 | 53 | 6.667
40 | 0 | 1.226 | -1.2 | 0.125 | 0.026667 | 0.15167 | 1.0743 | 0.726 | -0.7 | 0.25 | 0.276 |  | -60 | 80 | 54 | 6.667
50 | 0 | 1.233 | -1.2 | 0.125 | 0.033333 | 0.15833 | 1.0747 | 0.733 | -0.7 | 0.25 | 0.283 |  | -65 | 100 | 55 | 13.33
60 | 0 | 1.24 | -1.2 | 0.125 | 0.04 | 0.165 | 1.075 | 0.74 | -0.7 | 0.25 | 0.29 |  | -70 | 100
70 | 0 | 1.246 | -1.2 | 0.125 | 0.046667 | 0.17167 | 1.0743 | 0.746 | -0.7 | 0.25 | 0.296 |  | -75 | 100
80 | 0 | 1.253 | -1.2 | 0.125 | 0.053333 | 0.17833 | 1.0747 | 0.753 | -0.7 | 0.25 | 0.303 |  | -80 | 100
90 | 0 | 1.259 | -1.2 | 0.125 | 0.06 | 0.185 | 1.074 | 0.759 | -0.7 | 0.25 | 0.309 |  | -85 | 100
100 | 0 | 1.266 | -1.2 | 0.125 | 0.066667 | 0.19167 | 1.0743 | 0.766 | -0.7 | 0.25 | 0.316 |  | -90 | 100
110 | 0 | 1.273 | -1.2 | 0.125 | 0.073333 | 0.19833 | 1.0747 | 0.773 | -0.7 | 0.25 | 0.323 |  | -95 | 100
120 | 0 | 1.279 | -1.2 | 0.125 | 0.08 | 0.204 | 1.075 | 0.779 | -0.7 | 0.25 | 0.329 |  | -100 | 100
130 | 0 | 1.386 | -1.2 | 0.125 | 0.086667 | 0.311 | 1.075 | 0.786 | -0.7 | 0.25 | 0.336
140 | 0 | 1.292 | -1.2 | 0.125 | 0.093333 | 0.217 | 1.075 | 0.792 | -0.7 | 0.25 | 0.342
150 | 0 | 1.299 | -1.2 | 0.125 | 0.1 | 0.224 | 1.075 | 0.799 | -0.7 | 0.25 | 0.349
160 | 0 | 1.306 | -1.2 | 0.125 | 0.10667 | 0.231 | 1.075 | 0.806 | -0.7 | 0.25 | 0.356
170 | 0 | 1.312 | -1.2 | 0.125 | 0.11333 | 0.237 | 1.075 | 0.812 | -0.7 | 0.25 | 0.362
180 | 0 | 1.319 | -1.2 | 0.125 | 0.12 | 0.244 | 1.075 | 0.819 | -0.7 | 0.25 | 0.369
190 | 0 | 1.325 | -1.2 | 0.125 | 0.12667 | 0.25 | 1.075 | 0.825 | -0.7 | 0.25 | 0.375
200 | 0 | 1.332 | -1.2 | 0.125 | 0.13333 | 0.257 | 1.075 | 0.832 | -0.7 | 0.25 | 0.382
210 | 0 | 1.339 | -1.2 | 0.125 | 0.14 | 0.264 | 1.075 | 0.839 | -0.7 | 0.25 | 0.389
220 | 0 | 1.345 | -1.2 | 0.125 | 0.14667 | 0.27 | 1.075 | 0.845 | -0.7 | 0.25 | 0.395
230 | 0 | 1.352 | -1.2 | 0.125 | 0.15333 | 0.277 | 1.075 | 0.852 | -0.7 | 0.25 | 0.402
240 | 0 | 1.358 | -1.2 | 0.125 | 0.16 | 0.283 | 1.075 | 0.858 | -0.7 | 0.25 | 0.408
250 | 0 | 1.365 | -1.2 | 0.125 | 0.16667 | 0.29 | 1.075 | 0.865 | -0.7 | 0.25 | 0.415
260 | 0 | 1.372 | -1.2 | 0.125 | 0.17333 | 0.297 | 1.075 | 0.872 | -0.7 | 0.25 | 0.422
270 | 0 | 1.378 | -1.2 | 0.125 | 0.18 | 0.303 | 1.075 | 0.878 | -0.7 | 0.25 | 0.428
280 | 0 | 1.385 | -1.2 | 0.125 | 0.18667 | 0.31 | 1.075 | 0.885 | -0.7 | 0.25 | 0.435
290 | 0 | 1.391 | -1.2 | 0.125 | 0.19333 | 0.316 | 1.075 | 0.891 | -0.7 | 0.25 | 0.441
300 | 0 | 1.398 | -1.2 | 0.125 | 0.2 | 0.323 | 1.075 | 0.898 | -0.7 | 0.25 | 0.448
310 | 0 | 1.405 | -1.2 | 0.125 | 0.20667 | 0.33 | 1.075 | 0.905 | -0.7 | 0.25 | 0.455
320 | 0 | 1.411 | -1.2 | 0.125 | 0.21333 | 0.336 | 1.075 | 0.911 | -0.7 | 0.25 | 0.461
330 | 0 | 1.418 | -1.2 | 0.125 | 0.22 | 0.343 | 1.075 | 0.918 | -0.7 | 0.25 | 0.468
340 | 0 | 1.424 | -1.2 | 0.125 | 0.22667 | 0.349 | 1.075 | 0.924 | -0.7 | 0.25 | 0.474
350 | 0 | 1.431 | -1.2 | 0.125 | 0.23333 | 0.356 | 1.075 | 0.931 | -0.7 | 0.25 | 0.481
360 | 0 | 1.438 | -1.2 | 0.125 | 0.24 | 0.363 | 1.075 | 0.938 | -0.7 | 0.25 | 0.488
370 | 0 | 1.444 | -1.2 | 0.125 | 0.24667 | 0.369 | 1.075 | 0.944 | -0.7 | 0.25 | 0.494
380 | 0 | 1.451 | -1.2 | 0.125 | 0.25333 | 0.376 | 1.075 | 0.951 | -0.7 | 0.25 | 0.501
390 | 0 | 1.457 | -1.2 | 0.125 | 0.26 | 0.382 | 1.075 | 0.957 | -0.7 | 0.25 | 0.507
400 | 0 | 1.464 | -1.2 | 0.125 | 0.26667 | 0.389 | 1.075 | 0.964 | -0.7 | 0.25 | 0.514
410 | 6.667 | 1.471 | -1.2 | 0.125 | 0.27333 | 0.396 | 1.075 | 0.971 | -0.7 | 0.25 | 0.521 | Attenuation Begins
420 | 6.667 | 1.477 | -1.2 | 0.125 | 0.28 | 0.402 | 1.075 | 0.977 | -0.7 | 0.25 | 0.527
430 | 6.667 | 1.484 | -1.2 | 0.125 | 0.28667 | 0.409 | 1.075 | 0.984 | -0.7 | 0.25 | 0.534
440 | 6.667 | 1.49 | -1.2 | 0.125 | 0.29333 | 0.415 | 1.075 | 0.99 | -0.7 | 0.25 | 0.54
450 | 6.667 | 1.497 | -1.2 | 0.125 | 0.3 | 0.422 | 1.075 | 0.997 | -0.7 | 0.25 | 0.547
460 | 6.667 | 1.504 | -1.2 | 0.125 | 0.30667 | 0.429 | 1.075 | 1.004 | -0.7 | 0.25 | 0.554
470 | 6.667 | 1.51 | -1.2 | 0.125 | 0.31333 | 0.435 | 1.075 | 1.01 | -0.7 | 0.25 | 0.56
480 | 6.667 | 1.517 | -1.2 | 0.125 | 0.32 | 0.442 | 1.075 | 1.017 | -0.7 | 0.25 | 0.567
490 | 6.667 | 1.523 | -1.2 | 0.125 | 0.32667 | 0.448 | 1.075 | 1.023 | -0.7 | 0.25 | 0.573
500 | 13.33 | 1.53 | -1.2 | 0.125 | 0.33333 | 0.455 | 1.075 | 1.03 | -0.7 | 0.25 | 0.58
510 | 13.33
520 | 20
530 | 26.667
540 | 26.667
550 | 26.667
560 | 33.333
570 | 33.333
580 | 33.333
590 | 33.333
600 | 33.333
610 | 33.333
620 | 46.667
630 | 46.667
640 | 46.667
650 | 60
660 | 60
670 | 66.66
680 | 66.66
690 | 73.334
700 | 73.334
710 | 80
720 | 80
730 | 86.66
740 | 86.66
750 | 86.66
760 | 93.334
770 | 93.334
780 | 100
790 | 100
800 | 100